## Weight cal
MGC Technical Service Ltd. | [7 empty] | CNC PROFESSIONAL EDUCATIONS SERVICES
2017-05-12
| Weight Calculation | [6 empty] | Groups | Material Groups | MATERIAL
| (Maximum weight for parting off 10lb) | [6 empty] | 1 | Group 1: | 1020, 1040-1042. EN1A, C75, J55
| Material Group | Outside Diameter (inch) | Inside Diameter (inch) | Length of Material (inch) |  |  |  | 2 | Group 2: | 4140, L80, N80, EN19,(18/22), EN24, EN34
[8 empty] | 3 | Group 3: | 4140(30/36), P110, EN19(30/36)
| 1 | 20 | 5 | 100 |  |  |  | 4 | Group 4: | 9% CHROME 1%MOLY
[8 empty] | 5 | Group 5: | T410/T420(30/36), T316 ST STL, CUSTOM 450, 17-4PH
|  |  |  | Weight of Material |  |  |  | 6 | Group 6: | SNG27, SNG37, SNG47 CAST IRON
|  |  |  | 8289.6 | 3768 | 8289.6 | 0.128 | 7 | Group 7: | SNG27, SNG37, SNG47 CAST IRON
|  |  |  | Lbs | Kgs |  |  | 8 | Group 8: | SNG27, SNG37, SNG47 CAST IRON
[8 empty] | 9 | Group 9: | ALUMINIUM ALLOYS, SOFT BRASS
[8 empty] | 10 | Group 10: | NAVAL BRASS, BRONZE
[8 empty] | 11 | Group 11: | T410/T420(18/22), 13%CR(22RC MAX)
[8 empty] | 12 | Group 12: | 25%CR, SUPER DUPLEX, INCOLOY 825
[8 empty] | 13 | Group 13: | INCONEL 718 , INCONEL 925

## Density
Material Group | Factor | Groups | Material Groups | MATERIAL
1 | 0.128
2 | 0.129 | 1 | Group 1: | 1020, 1040-1042. EN1A, C75, J55
3 | 0.129 | 2 | Group 2: | 4140, L80, N80, EN19,(18/22), EN24, EN34
4 | 0.129 | 3 | Group 3: | 4140(30/36), P110, EN19(30/36)
5 | 0.139 | 4 | Group 4: | 9% CHROME 1%MOLY
6 | 0.118 | 5 | Group 5: | T410/T420(30/36), T316 ST STL, CUSTOM 450, 17-4PH
7 | 0.118 | 6 | Group 6: | SNG27, SNG37, SNG47 CAST IRON
8 | 0.118 | 7 | Group 7: | SNG27, SNG37, SNG47 CAST IRON
9 | 0.044 | 8 | Group 8: | SNG27, SNG37, SNG47 CAST IRON
10 | 0.139 | 9 | Group 9: | ALUMINIUM ALLOYS, SOFT BRASS
11 | 0.129 | 10 | Group 10: | NAVAL BRASS, BRONZE
12 | 0.129 | 11 | Group 11: | T410/T420(18/22), 13%CR(22RC MAX)
13 | 0.139 | 12 | Group 12: | 25%CR, SUPER DUPLEX, INCOLOY 825
|  | 13 | Group 13: | INCONEL 718 , INCONEL 925