## Work Instruction
Work Instruction:
1 | Quotation:
| Operation | Type | Standard hours work £ | Estimated time (hrs) | 1=REQ. OP 2= NOT REQ. OP
| Setup MRP Gauges | Prep Inspection | 150 | 0 | 2 |  | eg. Groove operation not required
| Setup Time Machine | Prep Machine | 150 | 0 | 2 |  | change to 2
| Prep-Turn | Turning | 150 | 0.85 | 1 |  | If operation required
| 1st end Rough Turn | Turning | 150 | 3.88 | 1 |  | change to 1
| 1st end Finish Turn | Turning | 150 | 1.55 | 1
| 1st end Groove | Grooving | 150 | 0 | 2
| 1st end Thread | Threading | 150 | 0 | 2
| 1st end Bore | Boring | 150 | 2.05 | 1
2 | Setup Time:
DO NOT CHANGE
3 | Prep-Turn OD : | [5 empty] | Please change Material group
|  |  | PREPERARION TURNING (PREP-TURN) | PLEASE CHANGE HERE : |  |  | eg.25% = 12 group or P110 = 3 group |  |  |  | Groups | MATERIAL
| PLEASE CHANGE HERE : |  | MATERIAL GROUP: (eg. 4140, P110) | 3
| PLEASE CHANGE HERE : |  | OD-ROUGH MAT. DIAMETER (IN) | 12 |  |  | Please change OD size |  |  | see sketch | 1 | 1020, 1040-1042. EN1A, C75, J55
| DO NOT CHANGE |  | OD-FINISH TURNING DIAMETER (IN) | 11.7 | [6 empty] | 2 | 4140, L80, N80, EN19,(18/22), EN24, EN34
|  |  | CUTTING/TURNING OD LENGTH | 10 |  |  | eg. 12.00" Raw Od size |  |  |  | 3 | 4140(30/36), P110, EN19(30/36)
|  |  | TURNING ROUGHING SPEED(eg. 450) | 400 | [6 empty] | 4 | 9% CHROME 1%MOLY
|  |  | TURNING ROUGHING FEED (eg. .016) | 0.016 | [6 empty] | 5 | T410/T420(30/36), T316 ST STL, CUSTOM 450, 17-4PH
|  |  | TURNING DEPTH OF CUT (eg.15) | 0.15 | [6 empty] | 6 | SNG27, SNG37, SNG47 CAST IRON
|  |  | FACING FEED (eg. .016) | 0.016 | [6 empty] | 7 | SNG27, SNG37, SNG47 CAST IRON
|  |  | FACING DEPTH OF CUT (eg.15) | 0.1 |  |  | Please change ID ( BORE ) size |  |  |  | 8 | SNG27, SNG37, SNG47 CAST IRON
|  |  | FACING SPEED(eg. 450) | 360 | [6 empty] | 9 | ALUMINIUM ALLOYS, SOFT BRASS
| PLEASE CHANGE HERE : |  | MINIMUM BORE DIA (IN) | 4 |  |  | eg. 4.00" Bore (ID) size |  |  |  | 10 | NAVAL BRASS, BRONZE
| PLEASE CHANGE HERE : |  | ROUGH MAT LENGH | 0.5 | [6 empty] | 11 | T410/T420(18/22), 13%CR(22RC MAX)
| DO NOT CHANGE |  | RADIAL DEPTH TO FACING | 4 |  |  | Please change - EXTRA MATERIAL LENGHT |  |  |  | 12 | 25%CR, SUPER DUPLEX, INCOLOY 825
[11 empty] | 13 | INCONEL 718 , INCONEL 925
eg. 0.50" To facing
4 | 1ST END-Rough Turning OD Op.:
|  |  | ROUGHING TURNING OD | PLEASE CHANGE HERE :
| DO NOT CHANGE |  | MATERIAL GROUP: (eg. 4140, P110) | 3 |  |  | Please change FINISH OD size |  |  | see sketch
|  |  | OD-ROUGH MAT. DIAMETER (IN) | 12
| PLEASE CHANGE HERE : |  | OD-FINISH TURNING DIAMETER (IN) | 8 |  |  | eg. 8.00" Raw Od size
| PLEASE CHANGE HERE : |  | CUTTING/TURNING OD LENGTH | 20
| DO NOT CHANGE |  | ROUGHING SPEED(eg. 450) | 400 |  |  | Please change TURNING Lenght
|  |  | ROUGHING FEED (eg. .016) | 0.016
|  |  | DEPTH OF CUT (eg.15) | 0.15 |  |  | eg. 20.000 lenght to shoulder
5 | 1ST END-Finish Turning OD Op.:
DO NOT CHANGE
6 | 1ST END-Grooving Op.:
|  |  | FINISH TURNING OD | PLEASE CHANGE HERE :
| DO NOT CHANGE |  | MATERIAL GROUP: (eg. 4140, P110) | 3 |  |  | Please change FINISH Groove size |  |  | see sketch
|  |  | FINISH OD DIAMETER (IN) | 8
| PLEASE CHANGE HERE : |  | GROOVE-FINISH TURNING DIAMETER (IN) | 7 |  |  | eg. 7.00" groove diameter size
|  |  | GROOVE WIDTH | 0.15
| DO NOT CHANGE |  | TURNING ROUGHING SPEED(eg. 450) | 220 |  |  | Please change groove width size
|  |  | TURNING ROUGHING FEED (eg. .016) | 0.004
| PLEASE CHANGE HERE : |  | GROOVING INSERT | 0.079 |  |  | eg. 0.1500" groove diameter size
| DO NOT CHANGE |  | RADIAL DEPTH TO GROOVING | 0.5
|  |  | GROOVE WIDTH - INSERT WIDTH | 0.071 |  |  | Please change grooving insert size
|  |  | SPRING PASS -RUN TWO RIME FINISH | 2
eg. 0.0790" grooving insert size (2mm)
7 | 1ST END THREAD:
|  |  | FINISH TURNING OD | PLEASE CHANGE HERE :
| DO NOT CHANGE |  | MATERIAL GROUP: (eg. 25%CR - 12) | 3
|  |  | Thread OD- DIAMETER (IN) | 8 |  |  | Please change THREAD Lenght |  |  | see sketch
|  |  | THREAD Depth Calculate to 4TPI Std Acme | 0.135
| PLEASE CHANGE HERE : |  | THREAD LENGTH | 5 |  |  | eg. 5.000 THREAD LENGHT
| DO NOT CHANGE |  | THREAD SPEED(eg. 450) | 220
| PLEASE CHANGE HERE : |  | THREAD TPI (eg 4 TPI) | 4 |  |  | Please change THREAD PITCH
| DO NOT CHANGE |  | THREAD DEPTH OF CUT (eg.15) | 0.0075
|  |  | SPRING PASS | 2 |  |  | eg. 4.00 = 4.0TPI , 8.00=8.0 TPI
8 | 1ST END - BORE:
|  |  | ROUGH & FINISH TURNING ID | PLEASE CHANGE HERE :
| DO NOT CHANGE |  | MATERIAL GROUP: (eg. 4140, P110) | 3
|  |  | Minimum Bore DIAMETER (IN) | 4 |  |  | Please change FINISH ID size |  |  | see sketch
| PLEASE CHANGE HERE : |  | ID-FINISH TURNING DIAMETER (IN) | 6.291
|  |  | CUTTING/TURNING OD LENGTH | 15 |  |  | eg. 6.291" BORE FINISH size
| DO NOT CHANGE |  | TURNING ROUGHING SPEED(eg. 450) | 400
|  |  | TURNING ROUGHING FEED (eg. .016) | 0.016 |  |  | Please change TURNING Lenght
|  |  | TURNING DEPTH OF CUT (eg.15) | 0.15
|  |  | TURNING FINISH SPEED(eg. 450) | 450 |  |  | eg. 15.000 lenght to shoulder
|  |  | TURNING FINISH FEED (eg. .012) | 0.012
|  |  | SPRING PASS -RUN TWO RIME FINISH | 2
10 | Quotation:
| Operation | Type | Standard hours work £ | Estimated time (hrs) | 1=REQ. OP 2= NOT REQ. OP | 1st off estimeted time (hrs) | Estimated setup time £ | 1st Off estimated | Estimated
| Setup MRP Gauges | Prep Inspection | 150 |  | 1 | 0.75 | 112.5 | 112.5
| Setup Time Machine | Prep Machine | 150 |  | 1 | 1.25 | 187.5 | 187.5
| Prep-Turn | Turning | 150 | 0.7 | 1 | 0.7 |  | 105 | 105
| 1st end Rough Turn | Turning | 150 | 0.93 | 1 | 0.93 |  | 139.5 | 139.5
| 1st end Finish Turn | Turning | 150 | 0.37 | 1 | 0.37 |  | 55.5 | 55.5
| 1st end Groove | Grooving | 150 | 0 | 2 | 0 |  | 0 | 0
| 1st end Thread | Threading | 150 | 0 | 2 | 0 |  | 0 | 0
| 1st end Bore | Boring | 150 | 1.43 | 1 | 1.43 |  | 214.5 | 214.5
|  | TOTAL | 150 | 3.43 | 1=REQ. OP 2= NOT REQ. OP | 5.43 | 300 | 814.5 | 514.5
COST 1ST OFF: | #REF!
COST 2ND OFF: | #REF!

## Turning Formula
MGC Technical Service Ltd. |  |  |  |  | CNC PROFESSIONAL EDUCATIONS SERVICES
| Please Change here |  |  |  | Please Change here
| G96 - Speed from Spread Sheet | 550 | FT / MIN |  | G97 - Speed | 1200 | RPM
| Diameter | 1.75 | INCH |  | Diameter | 1.75 | INCH
| Do Not Change |  |  |  | Do Not Change
| G97 Speed | 1200.3274 | RPM |  | G96 Speed | 549.85 | FT / MIN
| CUT DIAMETER (IN) |  | 1.75
| CUTTING SPEED ( SFM ) X 12 |  | ÷ | CUT DIAMETER (IN) X π (3.142) | ₌ | SPINDLE SPEED (RPM)
| 550 | 6600 |  | 5.4985 |  | 1200.3274
| CUT DIAMETER (IN) |  | 1.75
| CUTTING SPEED ( rpm ) X Dia |  | x | π (3.142) / 12 (ft) | ₌ | SPINDLE SPEED ( FT / MIN )
| 1200 | 2100 |  | 0.26183 |  | 549.85